## Sheet1
PIN	GPIO	INPUT	OUTPUT	ADC	Comments	LizardBot1 Signal Label
1	GND	-	-	-
2	VDD	-	-	-
3	EN	-	-	-
4	36 (VP)	YES	NO	ADC1_0	Input only GPIO, cannot be configured as output	MCU_BAT_STATUS	ANALOG IN		IN	MCU_BAT_STATUS
5	39 (VN)	YES	NO	ADC1_3	Input only GPIO, cannot be configured as output	DRV1_IPROPI	ANALOG IN
6	34	YES	NO	ADC1_6	Input only GPIO, cannot be configured as output	DRV1_nFAULT	ANALOG IN		OUT	DRV1_EN_IN1
7	35	YES	NO	ADC1_7	Input only GPIO, cannot be configured as output	ENC1_A	ANALOG IN		OUT	DRV1_PH_IN2
8	32	YES	YES	ADC1_4		ENC1_B	ANALOG IN		OUT	DRV1_nSLEEP
9	33	YES	YES	ADC1_5		DRV2_IPROPI	ANALOG IN		AIN	DRV1_IPROPI
10	25	YES	YES	ADC2_8		DRV2_nFAULT	I/O		IN	DRV1_nFAULT
11	26	YES	YES	ADC2_9		ENC2_A	I/O		IN	ENC1_A
12	27	YES	YES	ADC2_7		ENC2_B	I/O		IN	ENC1_B
13	14	YES	YES	ADC2_6		MCU_BUZZER	I/O
14	12 (MTDI)	YES (Internal pull-down)	YES	ADC2_5	Must be LOW during boot	MCU_IO12_RESERVED	O		OUT	DRV2_EN_IN1
15	NC	-	-	-					OUT	DRV2_PH_IN2
16	13	YES	YES	ADC2_4		MCU_BUTTON	I/O		OUT	DRV2_nSLEEP
17	9 (SHD/SD2)	NO	NO	-	Connected to Flash memory				AIN	DRV2_IPROPI
18	10 (SWP/SD3)	NO	NO	-	Connected to Flash memory				IN	DRV2_nFAULT
19	11 (SCS/CMD)	NO	NO	-	Connected to Flash memory				IN	ENC2_A
20	6 (SCK/CLK)	NO	NO	-	Connected to Flash memory				IN	ENC2_B
21	7 (SDO/SD0)	NO	NO	-	Connected to Flash memory
22	8 (SDI/SD1)	NO	NO	-	Connected to Flash memory
23	15 (MTDO)	YES (Internal pull-up)	YES	ADC2_3	Must be HIGH during boot, prevents startup log if pulled LOW	MCU_NEOPIXEL	O
24	2	YES (Internal pull-down)	YES	ADC2_2	Must be LOW during boot and connected to the on-board LED	MCU_IO2_LED	MCU_IO2_LED			1	38
25	0	YES (Internal pull-up)	YES	ADC2_1	Must be HIGH during boot and LOW for programming	MCU_IO0	MCU_IO0			2	37
26	4	YES	YES	ADC2_0		DRV2_EN_IN1	I/O			3	36
27	16	YES	YES	-		DRV2_PH_IN2	I/O		MCU_BAT_STATUS	4	35
28	17	YES	YES	-		DRV2_nSLEEP	I/O		DRV1_IPROPI	5	34
29	5	YES	YES	-	Must be HIGH during boot	MCU_FAN_PWM	O		DRV1_nFAULT	6	33	DRV1_nSLEEP
30	18	YES	YES	-		DRV1_EN_IN1	I/O		ENC1_A	7	32
31	19	YES	YES	-		DRV1_PH_IN2	I/O		ENC1_B	8	31	DRV1_PH_IN2
32	NC	-	-	-					DRV2_IPROPI	9	30	DRV1_EN_IN1
33	21	YES	YES	-		DRV1_nSLEEP	I/O		DRV2_nFAULT	10	29	MCU_FAN_PWM
34	3 (RXD0)	YES	NO	-	Rx pin, used for flashing and debugging	MCU_RXD0	RX		ENC2_A	11	28	DRV2_nSLEEP
35	1 (TXD0)	NO	YES	-	Tx pin, used for flashing and debugging	MCU_TXD0	TX		ENC2_B	12	27	DRV2_PH_IN2
36	22	YES	YES	-	I2C Communication	MCU_SDA	I/O		MCU_BUZZER	13	26	DRV2_EN_IN1
37	23	YES	YES	-	I2C Communication	MCU_SCL	I/O			14	25
38	GND	-	-	-